## Calculation
Heat Pump Sizing Guide
Prepared for:
Date:
Step 1 | Select (nearest) Location |  | Sydney
Step 2 | Enter Swimming Pool Dimensions |  | Metres
|  | Average Length | 12
|  | Average Width | 4.5
|  | Average Depth | 1.35
|  | Litres | 72900
Step 3 | Enter Desired Swimming Temperature |  | 28
[5 empty] | No Cover | With Cover
Step 4 | Select your type of Swimming Season |  | All Year Round |  | kW | kW
|  |  |  | Jan | 431.2764 | 258.7658
|  | kW Required to Raise Water Temperature |  | Feb | 422.82 | 253.692
|  |  |  | Mar | 558.1224 | 334.8734
|  |  |  | Apr | 811.8144 | 487.0886
|  |  |  | May | 1158.5268 | 695.1161
|  |  |  | Jun | 1353.024 | 811.8144
|  |  |  | Jul | 1446.0444 | 867.6266
|  |  |  | Aug | 1310.742 | 786.4452
|  |  |  | Sep | 1065.5064 | 639.3038
|  |  |  | Oct | 794.9016 | 476.941
|  |  |  | Nov | 617.3172 | 370.3903
|  |  |  | Dec | 498.9276 | 299.3566
| Recommended Heat Pump Model ** |  |  | AstralPool 47.0 KW Commercial
| Recommended Heat Pump Model (With Cover) ** |  |  | Inverter Heat Pump iHP242 or Inverter Top iHPT246
** Recommended model is based on heat maintenance only. Additional time or kW required for initial / start of season heat up of your pool or spa
Heating Cost
Step 5 | Enter Power Cost (cents per kW hour) |  | 28
[5 empty] | No Cover | With Cover
|  |  |  | Jan | 25.1578 | 14.4909
| Heat Up Cost |  |  | Feb | 24.6645 | 14.2068
| (in month on initial heat up) |  |  | Mar | 32.5571 | 18.7529
|  |  |  | Apr | 47.3558 | 27.277
|  |  |  | May | 81.0969 | 48.6581
|  |  |  | Jun | 94.7117 | 56.827
|  |  |  | Jul | 101.2231 | 60.7339
|  |  |  | Aug | 91.7519 | 55.0512
|  |  |  | Sep | 74.5854 | 44.7513
|  |  |  | Oct | 46.3693 | 26.7087
|  |  |  | Nov | 36.0102 | 20.7419
|  |  |  | Dec | 29.1041 | 16.764
[5 empty] | No Cover | With Cover
|  |  |  | Jan | 7.2454 | 4.3473
| Daily Cost to maintain Temperature |  |  | Feb | 7.1034 | 4.262
|  |  |  | Mar | 9.3765 | 5.6259
|  |  |  | Apr | 13.6385 | 8.1831
|  |  |  | May | 24.3291 | 14.5974
|  |  |  | Jun | 28.4135 | 17.0481
|  |  |  | Jul | 30.3669 | 18.2202
|  |  |  | Aug | 27.5256 | 16.5153
|  |  |  | Sep | 22.3756 | 13.4254
|  |  |  | Oct | 13.3543 | 8.0126
|  |  |  | Nov | 10.3709 | 6.2226
|  |  |  | Dec | 8.382 | 5.0292
|  |  |  | Annual Total | 5427.512 | 3256.5072
**** | Avg. temperature rise per hour at ambient condition 1: |  |  |  | 0.46301 | degrees
| Avg. temperature rise per hour at ambient condition 2: |  |  |  | 0.46301 | degrees
Notes:
**** | Ambient Condition 1 is 24 degree air temperature, 63% RH & 27 degree entering water temperature
Ambient Condition 1 is 10 degree air temperature, 63% RH & 27 degree entering water temperature
Enter Data into Bluefields
Step 1 | Enter Nearest Location or location with similar weather conditions
Step 3 | Comfortable swimming temperature is 26-28 degrees.
Step 4 | Solar alternative season is from October - March, Extended season is from Sept-April, All rear round is all year round.
Step 5 | Peak Tarrif Electricity is generally approximatley 22-28 cents per kW hour
******Note***** This sizing guide is indicative only. In general, heat pumps are recommended replace or support solar heating or extend the swimming season to 8 or 9 months a year.
The use of a thermal blanket may reduce operating costs by up to 40% however, as many pool owners leave the blanket off during
the swimming season, these calculations assume that no blanket is used and the size of the heat pump is calculated also without a cover being used.
If swimming is required all year round, or you are selecting for a commercial establishment that requires a guarranteed temperature all
year round AstralPool recommend the use or a back up gas fired Heater.
Always consult your nearest AstralPool office when sizing heating for a commercial establishment.
A Division of

## Temperatures
Desired Temp | 28 | 28 | 28 | 28 | 28 | 28 | 28 | 28 | 28 | 28 | 28 | 28
| 1 | 2 | 3 | 4 | 5 | 6 | 7 | 8 | 9 | 10 | 11 | 12 | City selection
City | Jan | Feb | Mar | Apr | May | Jun | Jul | Aug | Sep | Oct | Nov | Dec
Adelaide | 23.1 | 22.6 | 20.4 | 17.6 | 13.7 | 11.4 | 10.4 | 11.3 | 13.8 | 16.8 | 19.1 | 20.8 | 0
Brisbane | 25.6 | 25.3 | 23.8 | 21.5 | 17.6 | 14.8 | 13.5 | 15.4 | 18.8 | 21.9 | 23.9 | 25.1 | 0
Melbourne | 20.1 | 19.8 | 17.6 | 14.6 | 11.2 | 9 | 8.2 | 9.5 | 11.9 | 14.6 | 16.5 | 18.5 | 0
Perth | 23.9 | 23.4 | 21.2 | 17.9 | 15.2 | 13.3 | 11.9 | 12.6 | 14.5 | 17.3 | 20 | 22.7 | 0
Sydney | 22.9 | 23 | 21.4 | 18.4 | 14.3 | 12 | 10.9 | 12.5 | 15.4 | 18.6 | 20.7 | 22.1 | 1
Townsville | 25.6 | 25.3 | 23.8 | 23.5 | 20.6 | 17.8 | 16.5 | 18.4 | 21.8 | 24.9 | 25.9 | 27.1 | 0
Tasmania | 18 | 18 | 16 | 14 | 11 | 9 | 8 | 10 | 11 | 13 | 15 | 17 | 0
Graph data - Unheated water | 22.9 | 23 | 21.4 | 18.4 | 14.3 | 12 | 10.9 | 12.5 | 15.4 | 18.6 | 20.7 | 22.1
Desired temp less City Avg Temp | 5.1 | 5 | 6.6 | 9.6 | 13.7 | 16 | 17.1 | 15.5 | 12.6 | 9.4 | 7.3 | 5.9
** Row 15 & 16 are now irrelevant **
Desired temp less City Avg Temp | 4.9 | 5.4 | 7.6 | 10.4 | 14.3 | 10.2 | 17.6 | 16.7 | 14.2 | 11.2 | 8.9 | 7.2
| -5.1 | -4.6 | -2.4 | 0.4 | 4.3 | 0.2 | 7.6 | 6.7 | 4.2 | 1.2 | -1.1 | -2.8
Achieved Water Temp - Extended Season
Adelaide | 28 | 28 | 28 | 28 | 13.7 | 11.4 | 10.4 | 11.3 | 28 | 28 | 28 | 28
Brisbane | 28 | 28 | 28 | 28 | 17.6 | 14.8 | 13.5 | 15.4 | 28 | 28 | 28 | 28
Melbourne | 28 | 28 | 28 | 28 | 11.2 | 9 | 8.2 | 9.5 | 28 | 28 | 28 | 28
Perth | 28 | 28 | 28 | 28 | 15.2 | 13.3 | 11.9 | 12.6 | 28 | 28 | 28 | 28
Sydney | 28 | 28 | 28 | 28 | 14.3 | 12 | 10.9 | 12.5 | 28 | 28 | 28 | 28
Townsville | 28 | 28 | 28 | 28 | 20.6 | 17.8 | 16.5 | 18.4 | 28 | 28 | 28 | 28
Tasmania | 28 | 28 | 28 | 28 | 11 | 9 | 8 | 10 | 28 | 28 | 28 | 28
Achieved Water Temp - Year Round Season
Adelaide | 28 | 28 | 28 | 28 | 28 | 28 | 28 | 28 | 28 | 28 | 28 | 28
Brisbane | 28 | 28 | 28 | 28 | 28 | 28 | 28 | 28 | 28 | 28 | 28 | 28
Melbourne | 28 | 28 | 28 | 28 | 28 | 28 | 28 | 28 | 28 | 28 | 28 | 28
Perth | 28 | 28 | 28 | 28 | 28 | 28 | 28 | 28 | 28 | 28 | 28 | 28
Sydney | 28 | 28 | 28 | 28 | 28 | 28 | 28 | 28 | 28 | 28 | 28 | 28
Townsville | 28 | 28 | 28 | 28 | 28 | 28 | 28 | 28 | 28 | 28 | 28 | 28
Tasmania | 28 | 28 | 28 | 28 | 28 | 28 | 28 | 28 | 28 | 28 | 28 | 28
Achieved Water Temp - Solar Alternative
Adelaide | 28 | 28 | 28 | 17.6 | 13.7 | 11.4 | 10.4 | 11.3 | 13.8 | 28 | 28 | 28
Brisbane | 28 | 28 | 28 | 21.5 | 17.6 | 14.8 | 13.5 | 15.4 | 18.8 | 28 | 28 | 28
Melbourne | 28 | 28 | 28 | 14.6 | 11.2 | 9 | 8.2 | 9.5 | 11.9 | 28 | 28 | 28
Perth | 28 | 28 | 28 | 17.9 | 15.2 | 13.3 | 11.9 | 12.6 | 14.5 | 28 | 28 | 28
Sydney | 28 | 28 | 28 | 18.4 | 14.3 | 12 | 10.9 | 12.5 | 15.4 | 28 | 28 | 28
Townsville | 28 | 28 | 28 | 23.5 | 20.6 | 17.8 | 16.5 | 18.4 | 21.8 | 28 | 28 | 28
Tasmania | 28 | 28 | 28 | 14 | 11 | 9 | 8 | 10 | 11 | 28 | 28 | 28
Graph data - Achievable Water Temp | 28 | 28 | 28 | 28 | 28 | 28 | 28 | 28 | 28 | 28 | 28 | 28
Monthly Cost to Heat
|  | No Cover | With Cover
| Jan | 224.6087 | 134.7652
| Feb | 198.8945 | 132.1228
| Mar | 290.6701 | 174.4021
| Apr | 409.1545 | 253.6758
| May | 754.2009 | 452.5206
| Jun | 852.4051 | 528.4912
| Jul | 941.3749 | 564.8249
| Aug | 853.293 | 511.9758
| Sep | 693.6447 | 416.1868 | hurl
| Oct | 400.6304 | 248.3909
| Nov | 321.4988 | 192.8993
| Dec | 259.8415 | 155.9049

## Model selection
Indication | 39.7662 |  |  |  |  | Indication | 23.8597
| Heat Pump - No Cover | [5 empty] | Heat Pump - Cover
| Extended Season | All Year Round | Extended selection | All Year selection |  |  | Extended Season | All Year Round | Extended selection | All Year selection
Phase | kw output cond'n 1 | kw output cond'n 2 |  |  | Model | Phase | kw output cond'n 1 | kw output cond'n 2 |  |  | Model
Single | 9.5333 | 9.5333 | 0 | 0 | Standard Heat Pump HP88 | Single | 9.5333 | 9.5333 | 0 | 0 | Standard Heat Pump HP88
Single | 13.65 | 13.65 | 0 | 0 | Standard Heat Pump HP126 or Inverter Heat Pump iHP120 or Inverter Heat Pump Top iHPT127 | Single | 13.65 | 13.65 | 0 | 0 | Standard Heat Pump HP126 or Inverter Heat Pump iHP120 or Inverter Heat Pump Top iHPT127
Single | 13.65 | 13.65 | 0 | 0 | Inverter Heat Pump iHP120 or Standard Heat Pump HP126 or Inverter Heat Pump Top iHPT127 | Single | 13.65 | 13.65 | 0 | 0 | Inverter Heat Pump iHP120 or Standard Heat Pump HP126 or Inverter Heat Pump Top iHPT127
Single | 18.4167 | 18.4167 | 0 | 0 | Inverter Heat Pump iHP170 or Inverter Top iHPT168 | Single | 18.4167 | 18.4167 | 0 | 0 | Inverter Heat Pump iHP170 or Inverter Top iHPT168
Single | 21.125 | 21.125 | 0 | 0 | Inverter Heat Pump iHP195 | Single | 21.125 | 21.125 | 0 | 0 | Inverter Heat Pump iHP195
Single | 26.2167 | 26.2167 | 0 | 0 | Inverter Heat Pump iHP242 or Inverter Top iHPT246 | Single | 26.2167 | 26.2167 | 1 | 1 | Inverter Heat Pump iHP242 or Inverter Top iHPT246
Three | 30.6583 | 30.6583 | 0 | 0 | Inverter Heat Pump iHP283 | Three | 30.6583 | 30.6583 | 1 | 1 | Inverter Heat Pump iHP283
Three | 50.9 | 50.9 | 1 | 1 | AstralPool 47.0 KW Commercial | Three | 50.9 | 50.9 | 0 | 0 | AstralPool 47.0 KW Commercial
Three | 62.8 | 62.8 | 0 | 0 | AstralPool 58.0 KW Commercial | Three | 62.8 | 62.8 | 1 | 1 | AstralPool 58.0 KW Commercial
Three | 102.9 | 102.9 | 0 | 0 | AstralPool 95.0 KW Commercial | Three | 102.9 | 102.9 | 1 | 1 | AstralPool 95.0 KW Commercial
Three | 130 | 130 | 0 | 0 | AstralPool 120.0 KW Commercial | Three | 130 | 130 | 1 | 1 | AstralPool 120.0 KW Commercial
Three | 157.1 | 157.1 | 0 | 0 | AstralPool 145.0 KW Commercial | Three | 157.1 | 157.1 | 1 | 1 | AstralPool 145.0 KW Commercial
Three | 238.3 | 238.3 | 0 | 0 | AstralPool 220.0 KW Commercial | Three | 238.3 | 238.3 | 1 | 1 | AstralPool 220.0 KW Commercial